## Sheet1
Items | Descriptions
Size | 2
Part No. | X200D002A0
Compatible Part No.
Display Type: | TFT
Display Colors: | 65K /262K
Resolution: | 320*240
Pixel Pitch: | 0.1692 (H) x 0.1692 (V)
Viewing Direction: | 12 o'clock
Controller IC: | ILI9342C
Display Mode: | Transmissive /Normally White
Overall Size: | 46.1*40.96*2.6mm
Active Area: | 40.8*30.6mm
Luminance: | 500 cd/m2
Contrast: | 500:1
Interface Type: | 3L SPI RGB 6BIT
Pin No.: | 40
Pin Pitch:
Input Voltage: | 3.0 V
Backlight Type and Color: | LED backlight / White
Backlight: | 3LED Vled=3V Iled=60 mA
Life Span: | 50,000 hours
Operating Temperature: | -20℃~70℃
Storating Temperature: | -30℃~80℃
Certification: | ISO:9001:2008
Compliant: | RoHS