## Sheet1
quick details:
type : | TFT、LCM
display type : | TFT
Controller IC: | ST7789V
Active Area: | 36.72*48.96mm
place of origin: | shenzhen
Resolution: | 240x320
Overall Size: | 42.72*60.26*2.3 mm
MOQ: | 1pcs
packing &delivery:
packing details: | carton
port: | shenzhen
Items | Descriptions
Size | 2.4
Part No. | XMZ024B024A0
Compatible Part No.
Display Type: | TFT
Display Colors: | 65K /262K
Resolution: | 240x320
Pixel Pitch: | 0.153 (H) x 0.153 (V)
Viewing Direction: | 12 o'clock
Controller IC: | ST7789V
Display Mode: | Transmissive /Normally White
Overall Size: | 42.72*60.26*2.3 mm
Active Area: | 36.72*48.96mm
Luminance: | 240 cd/m2
Contrast: | 500:1
Interface Type: | SPI 4-line
Pin No.: | 10
Pin Pitch: | 1.0 Pitch
Input Voltage: | 3.0 V
Backlight Type and Color: | LED backlight / White
Backlight: | 4LED Vled=3.0V Iled=60-80 mA
Life Span: | 50,000 hours
Operating Temperature: | -20℃~70℃
Storating Temperature: | -30℃~80℃
Certification: | ISO:9001:2008
Compliant: | RoHS
lead time：
sample： | 10 days
<500 | 2 week
501-1000 | 2-3 week
>1000 | to be negotiated