## Sheet1
quick details:
type : | TFT、LCM
display type : | TFT
Controller IC: | ST7789V
Active Area: | 43.20*57.60mm
place of origin: | shenzhen
Resolution: | 240x320
Overall Size: | 50.00*69.20*2.5 mm
MOQ: | 1pcs
packing &delivery:
packing details: | carton
port: | shenzhen
Items | Descriptions
Size | 2.8
Part No. | X280F003A0
Compatible Part No.
Display Type: | TFT
Display Colors: | 65K /262K
Resolution: | 240x320
Pixel Pitch: | 0.180(H) x 0.180(V)
Viewing Direction: | 6 o'clock
Controller IC: | ST7789V
Display Mode: | Transmissive /Normally White
Overall Size: | 50.00*69.20*2.5 mm
Active Area: | 43.20*57.60mm
Luminance: | 240 cd/m2
Contrast: | 500:1
Interface Type: | MCU/SPI/SPI+RGB
Pin No.: | 45
Pin Pitch: | 0.5 Pitch
Input Voltage: | 3.3 V
Backlight Type and Color: | LED backlight / White
Backlight: | 4LED Vled=3.3V Iled=60-80 mA
Life Span: | 50,000 hours
Operating Temperature: | -20℃~70℃
Storating Temperature: | -30℃~80℃
Certification: | ISO:9001:2008
Compliant: | RoHS
lead time：
sample： | 10 days
<500 | 2 week
501-1000 | 2-3 week
>1000 | to be negotiated