## Sheet1
Items | Descriptions
Size | 3.5
Part No. | X350f001A0
Compatible Part No.
Display Type: | TFT
Display Colors: | 16.7M
Resolution: | 320x480
Pixel Pitch: | 0.153 (H) x 0.153 (V)
Viewing Direction: | 12 o'clock
Controller IC: | ILI9488
Display Mode: | Transmissive /Normally White
Overall Size: | 54.5*83.00*2.3 mm
Active Area: | 48.96*73.44mm
Luminance: | 240 cd/m2
Contrast: | 500:1
Interface Type: | MCU 18-bit
Pin No.: | 40
Pin Pitch: | 0.5 Pitch
Input Voltage: | 3.0 V
Backlight Type and Color: | LED backlight / White
Backlight: | 6LED Vled=18V Iled=20 mA
Life Span: | 50,000 hours
Operating Temperature: | -20℃~70℃
Storating Temperature: | -30℃~80℃
Certification: | ISO:9001:2008
Compliant: | RoHS