## Sheet1
Items | Descriptions
Size | 3.95
Part No. | XMZ395FS001A0
Compatible Part No.
Display Type: | TFT
Display Colors: | 16.7M
Resolution: | 480*480
Pixel Pitch: | 0.0502 (H) x 0.1432 (V)
Viewing Direction: | ALL
Controller IC: | ST7701
Display Mode: | Transmissive /Normally Black
Overall Size: | 74.66*76.54*2.0mm
Active Area: | 71.86*70.18mm
Luminance: | 260 cd/m2
Contrast: | 500:1
Interface Type: | SPI and RGB888
Pin No.: | 50
Pin Pitch:
Input Voltage: | 3.0 V
Backlight Type and Color: | LED backlight / White
Backlight: | 8LED Vled=12V Iled=40 mA
Life Span: | 50,000 hours
Operating Temperature: | -20℃~70℃
Storating Temperature: | -30℃~80℃
Certification: | ISO:9001:2008
Compliant: | RoHS