## Sheet1
Size | 4.3
Part No. | XMZ043B013A0
Compatible Part No.
Display Type: | TFT
Display Colors: | 16.7M
Resolution: | 480x272
Pixel Pitch: | 0.198(H)*0.198(V)
Viewing Direction: | 6 o'clock
Controller IC: | ST7282
Display Mode: | Transmissive /Normally White
Overall Size: | 105.5*67.15*2.9mm
Active Area: | 95.04*53.856mm
Luminance: | 250 cd/m2
Contrast: | 500:1
Interface Type: | RGB
Pin No.: | 40
Pin Pitch: | 1.0 Pitch
Input Voltage: | 3. V
Backlight Type and Color: | LED backlight / White
Backlight: | 7LED Vled=21V Iled=20 mA
Life Span: | 50,000 hours
Operating Temperature: | -20℃~70℃
Storating Temperature: | -30℃~80℃
Certification: | ISO:9001:2008
Compliant: | RoHS