## Sheet1
Size | 10.1
Part No. | XMZ101B032A0
Compatible Part No. | 不用填
Display Type: | TFT
Display Colors: | 16.7M
Resolution: | 1024*(RGB)*600
Pixel Pitch: | 不用填
Viewing Direction: | 6 o'clock
Controller IC: | EK79007+EK73215
Display Mode: | Transmissive /Normally White
Overall Size: | 235*143*5.1mm
Active Area: | 222.72*125.28*1.0mm
Luminance: | 500 cd/m²
Contrast: | 500：1
Interface Type: | DSI MIPI 4L
Pin No.: | 30
Pin Pitch: | 0.5 Pitch
Input Voltage: | 2.8-3.3 V
Backlight Type and Color: | LED backlight / White
Backlight: | 42LED Vled=9-9.6V Iled=280mA
Life Span: | 50,000 hours
Operating Temperature: | -20℃~70℃
Storating Temperature: | -30℃~80℃
Certification: | ISO:9001:2008
Compliant: | RoHS