## Sheet1
Items | Descriptions
Size | 10.1‘’
Part No. | XMZ101F014A2
Compatible Part No.
Display Type: | TFT
Display Colors: | 16.7M
Resolution: | 800*(RGB)*1280
Pixel Pitch: | 0.0564（H）0.1692（V）
Viewing Direction: | ALL
Controller IC: | ILI9881C
Display Mode: | Transmissive /Normally Black
Overall Size: | W142.9*H228.5*T2.6
Active Area: | W135.36*H216.576*T0.8
Luminance: | 500 cd/m²
Contrast: | 500:1
Interface Type: | DSI MIPI 4L
Pin No.: | 31
Pin Pitch:
Input Voltage: | 3.0±0.2 V
Backlight Type and Color: | LED backlight / White
Backlight: | White LED(32-LED) Vled=12-12.8V ILed=160mA(max.)
Life Span: | 50,000 hours
Operating Temperature: | -20℃~ 70℃
Storating Temperature: | -30℃~80℃
Certification: | ISO:9001:2008
Compliant: | RoHs